## CONVERTERMATRIX2024
| TAL | MATRIX LEDCONVERTERS v10.8.2 (2025) | [36 empty] | TOESTEL | TOESTEL | TOESTEL
[13 empty] | I nominal (mA) determines type ledconverter: | [7 empty] | 180 | 250 | 250 | 250 | 350 | 350 | 350 | 350 | 350 | 350 | 350 | 350 | 350 | 500 | 700 | 700 | 700 | 700
[13 empty] | V nominal (V) of luminaire: | 24 | 24 | 24 | 48 | 48 | 48 | 48 | 34.6 | 17 | 34 | 51 | 3.2 | 10.95 | 18.5 | 17.7 | 17 | 38.6 | 33.8 | 35.1 | 36 | 36.2 | 11.2 | 11.32 | 35.1 | 9.2
[13 empty] | P nominal (W) of luminaire: | 9.6 | 14.4 | 19.2 | 6,12 (led3,82) | 12,24 (led7,64) | 10,97 (led7,84) | 21,95 (led15,68) | 6.22 | 4.25 | 8.5 | 12.75 | 1.2 | 3.82 | 6.48 | 6.2 | 5.95 | 13.5 | 11.8 | 12.3 | 12.7 | 18.1 | 7.84 | 7.91 | 24.5 | 6.44
TYPE | ARTNR | CONVERTER DESCRIPTION: | DIMLIST TYPE | STRAIN RELIEF | LOCATION | DIMMABILITY | CCR (AMPLITUDE) | SIZE: L*B*H (mm) | EFFICIENCY @full load | IP | CLASS | NOM. INPUT VOLTAGE (V) | OUTPUT VOLTAGE (V) | m LEDLINE medium power 9,6W | m LEDLINE high power 14,4W | m LEDLINE very high power 19,2W | Thinksmall single on track | Thinksmall double on track | Haloled single on track | Haloled double on track | Beaufort | Thinksmall halosphere single | Thinksmall halosphere double | Thinksmall halosphere triple | Single led XPE | Thinksmall/floorspot WC luxeon MX | *MIX 6 monocolor | Cedrus quantum | *MIX 6 halosphere | MIX 13 monocolor | MIX 13 halosphere | ORBITAL monocolor | ORBITAL halosphere | Beaufort² | Haloled | B4 | MIX 26 monocolor | *BOA WC
24V DC | 40025 | LEDCONVERTER 24V 10W IP20 |  | NO | INDOOR | NOT DIMMABLE |  | 76*36*18 | 60% | 20 | 2 | 198 - 254 | 24 | 1 | 0.66 | 0.5
24V DC | 40057 | LEDCONVERTER REMOTE 24V 20W IP20 |  | YES | INDOOR | NOT DIMMABLE |  | 109*50*35 | 83% | 20 | 2 | 195 - 254 | 24 | 2 | 1.33 | 1
24V DC | 40063 | LEDCONVERTER 24V 20W IP67 |  | NO | IN&OUTDOOR | NOT DIMMABLE |  | 118*35*26 | 83% | 67 | 2 | 90 - 264 | 24 | 2 | 1.33 | 1
24V DC | 40080 | LEDCONVERTER REMOTE 24V 20W IP20 1-10V |  | YES | INDOOR | 1-10V |  | 103*67*21 | 88% | 20 | 2 | 100 - 264 | 24 | 2 | 1.33 | 1
24V DC | 40070 | LEDCONVERTER 24V 35W IP67 |  | NO | IN&OUTDOOR | NOT DIMMABLE |  | 148*40*30 | 85% | 67 | 2 | 90 - 264 | 24 | 3.5 | 2.33 | 1.75
24V DC | 40081 | LEDCONVERTER 24V 40W IP67 1-10V |  | NO | IN&OUTDOOR | 1-10V |  | 162,5*43*32 | 87% | 67 | 2 | 90 - 305 | 24 | 4 | 2.66 | 2
24V DC | 40087 | LEDCONVERTER REMOTE 24V 50W IP20 DALI/TOUCHDIM |  | YES | INDOOR | DALI/TOUCHDIM |  | 346*32*22 | 90% | 20 | 2 | 198 - 264 | 24 | 5 | 3.33 | 2.5
24V DC | 40071 | LEDCONVERTER 24V 60W IP67 |  | NO | IN&OUTDOOR | NOT DIMMABLE |  | 162,5*42,5*32 | 86% | 67 | 2 | 90 - 264 | 24 | 6 | 4 | 3
24V DC | 40082 | LEDCONVERTER 24V 60W IP20 1-10V |  | NO | IN&OUTDOOR | 1-10V |  | 162,5*43*32 | 89% | 67 | 2 | 90 - 305 | 24 | 6 | 4 | 3
24V DC | 40088 | LEDCONVERTER REMOTE 24V 80W IP20 DALI/TOUCHDIM |  | YES | INDOOR | DALI/TOUCHDIM |  | 346*32*22 | 90% | 20 | 2 | 198 - 264 | 24 | 8 | 5.33 | 4
24V DC | 40083 | LEDCONVERTER 24V 90W IP67 1-10V |  | NO | IN&OUTDOOR | 1-10V |  | 161*61*36 | 90% | 67 | 2 | 90 - 305 | 24 | 9 | 6 | 4.5
24V DC | 40072 | LEDCONVERTER 24V 100W IP67 |  | NO | IN&OUTDOOR | NOT DIMMABLE |  | 262*66*42 | 92% | 67 | 2 | 220 - 240 | 24 | 10 | 6.66 | 5
24V DC | 40084 | LEDCONVERTER 24V 120W IP67 1-10V |  | NO | IN&OUTDOOR | 1-10V |  | 220*68*38,8 | 93% | 67 | 1 | 90 - 305 | 24 | 12 | 8 | 6
24V DC | 40073 | LEDCONVERTER 24V 150W IP67 |  | NO | IN&OUTDOOR | NOT DIMMABLE |  | 211*66*42 | 92% | 67 | 2 | 220 - 240 | 24 | 15 | 10 | 7.5
48V | 40067 | LEDCONVERTER REMOTE 48V 70W IP20 |  | YES | INDOOR | NOT DIMMABLE |  | 210*60*36 | 91% | 20 | 1 | 220 - 240 | 48 |  |  |  | 10 | 5 | 5 | 2
48V | 40049 | LEDCONVERTER REMOTE 48V 150W IP20 |  | NO | INDOOR | NOT DIMMABLE |  | 105*90*59 | 90% | 20 | 2 | 85 - 264 | 48 |  |  |  | 22 | 11 | 12 | 6
48V | 40068 | LEDCONVERTER IN-TRACK 48V 100W (DALI THROUGH WIRE) IP20 BLACK |  | NO | INDOOR | NOT DIMMABLE |  | 298*16*19 | 90% | 20 | 2 | 176 - 264 | 48 |  |  |  | 14 | 7 | 8 | 4
48V | 40069 | LEDCONVERTER IN-TRACK 48V 100W (DALI THROUGH WIRE) IP20 WHITE |  | NO | INDOOR | NOT DIMMABLE |  | 298*16*19 | 90% | 20 | 2 | 176 - 264 | 48 |  |  |  | 14 | 7 | 8 | 4
180mA | 930544 | POWERLED CONVERTER REMOTE 180mA 7,2W IP20 MAINS DIM C | dimlist F | YES | INDOOR | MAINS DIM C | NO | 99*39*23 | 80% | 20 | 2 | 230 - 240 | 20 - 40 | [7 empty] | 1 |  |  |  | 7-12 | 2-3 | 2 | 2 |  | 1 |  | 1 |  | 1 | 2-3 | 2-3 | 1 | 3-4
180mA | 930546 | POWERLED CONVERTER REMOTE 180mA 8W IP20 1-10V |  | YES | INDOOR | 1-10V | YES | 110*52*23,5 | 85% | 20 | 2 | 110 - 240 | 6 - 42 | [7 empty] | 1 | 1-2 | 1 |  | 2-13 | 1-3 | 1-2 | 1-2 | 1-2 | 1 | 1 | 1 | 1 | 1 | 1-3 | 1-3 | 1 | 1-4
180mA | 930565 | POWERLED CONVERTER REMOTE 180mA 10W IP20 MAINS DIM LC/1-10V | dimlist S | YES | INDOOR | MAINS DIM LC 10%/1-10V | YES | 101,5*51*29,5 | 77% | 20 | 2 | 220 - 240 | 28 - 56 | [7 empty] | 1 | 2-3 | 1 | 1 | 9-17 | 2-5 | 2 | 2-3 | 2-3 | 1 | 1 | 1 | 1 | 1 | 3-4 | 3-4 | 1 | 4-6
180mA | 930545 | POWERLED CONVERTER REMOTE 180mA 15W IP20 |  | YES | INDOOR | NOT DIMMABLE |  | 115*34*19 | 58% | 20 | 2 | 90 - 264 | 0 - 41,5 | [7 empty] | 1 |  |  |  | 1-12 | 1-3 | 1-2 | 1-2 |  | 1 |  | 1 |  | 1 | 1-3 | 1-3 | 1 | 1-4
180mA | 930588 | POWERLED CONVERTER REMOTE 180mA 15W IP20 DALI/TOUCHDIM |  | YES | INDOOR | DALI/TOUCHDIM | YES | 119*53*30 | 88% | 20 | 2 | 198 - 264 | 20 - 54 | [7 empty] | 1 | 2-3 | 1 | 1 | 7-16 | 2-4 | 2 | 2-3 | 2-3 | 1 | 1 | 1 | 1 | 1 | 2-4 | 2-4 | 1 | 3-5
180mA | 930605 | POWERLED CONVERTER REMOTE 180mA 18W IP20 MAINS DIM LC | dimlist Q | YES | INDOOR | MAINS DIM LC | YES | 120*45*28 | 87% | 20 | 2 | 220 - 240 | 52 - 103 | [7 empty] | 2 | 3-6 | 2-3 | 2 | 17-31 | 5-9 | 3-5 | 3-5 | 3-6 | 2 | 2-3 | 2 | 2 | 2 | 5-9 | 5-9 | 2 | 6-9
180mA | 930606 | POWERLED CONVERTER REMOTE 180mA 9W IP20 CASAMBI |  | YES | INDOOR | CASAMBI | YES | 200*43*30 | 82% | 20 | 2 | 198 - 264 | 15 - 40 | [7 empty] | 1 | 1-2 | 1 |  | 5-12 | 2-3 | 1-2 | 2 | 2 | 1 | 1 | 1 | 1 | 1 | 2-3 | 2-3 | 1 | 2-4
250mA | 930598 | POWERLED CONVERTER 250mA 5W IP65 MAINS DIM LC | dimlist N | NO | IN&OUTDOOR | MAINS DIM LC | YES | 38*27*21 | 73% | 65 | 2 | 220 - 240 | 12 - 24 | [8 empty] | 1 |  |  | 4-7 | 1 | 1 | 1 | 1 | [5 empty] | 1 | 1 |  | 2
260mA | 930603 | POWERLED CONVERTER 260mA 12W IP65 MAINS DIM LC | dimlist T | NO | IN&OUTDOOR | MAINS DIM LC | YES | dia56*25 | 83% | 65 | 2 | 220 - 240 | 23 - 46 | [8 empty] | 2 | 1 |  | 8-14 | 3-4 | 2 | 2 | 2 | 1 | 1 | 1 | 1 | 1 | 2-4 | 2-4 | 1 | 3-4
260mA | 930599 | POWERLED CONVERTER REMOTE 260mA 12W IP20 1-10V |  | YES | INDOOR | 1-10V | YES | 110*52*23,5 | 88% | 20 | 2 | 220 - 240 | 6 - 42 | [8 empty] | 1-2 | 1 |  | 2-13 | 1-3 | 1-2 | 1-2 | 1-2 | 1 | 1 | 1 | 1 | 1 | 1-3 | 1-3 | 1 | 1-4
250mA | 930601 | POWERLED CONVERTER REMOTE 250mA 13,5W IP20 DALI/TOUCHDIM |  | YES | INDOOR | DALI/TOUCHDIM | YES | 119*53*30 | 88% | 20 | 2 | 198 - 264 | 12 - 54 | [8 empty] | 1-3 | 1 | 1 | 4-16 | 2-4 | 1-2 | 1-3 | 1-3 | 1 | 1 | 1 | 1 | 1 | 2-4 | 2-4 | 1 | 2-5
260mA | 930604 | POWERLED CONVERTER REMOTE 260mA 20W IP20 MAINS DIM LC | dimlist T | YES | INDOOR | MAINS DIM LC | YES | 120*45*28 | 85% | 20 | 2 | 220 - 240 | 38 - 77 | [8 empty] | 3-4 | 2 | 1 | 12-24 | 4-7 | 3-4 | 3-4 | 3-4 | 1 | 2 | 2 | 2 | 2 | 4-6 | 4-6 | 2 | 5-8
250mA | 930607 | POWERLED CONVERTER REMOTE 250mA 10W IP20 CASAMBI |  | YES | INDOOR | CASAMBI | YES | 200*43*30 | 82% | 20 | 2 | 198 - 264 | 15 - 40 | [8 empty] | 1-2 | 1 |  | 5-12 | 2-3 | 1-2 | 1-2 | 1-2 | 1 | 1 | 1 | 1 | 1 | 2-3 | 2-3 | 1 | 2-4
350mA | 930512 | POWERLED CONVERTER 350mA 4W IP65 MAINS DIM RC | dimlist H | NO | IN&OUTDOOR | MAINS DIM RC | YES | 38*27*21 | 72% | 65 | 2 | 220 - 240 | 6 - 12 | [11 empty] | 2-3 | 1 | [8 empty] | 1 | 1 |  | 1
350mA | 930591 | POWERLED CONVERTER REMOTE 350mA 6W IP20 1-10V |  | YES | INDOOR | 1-10V | NO | 67*57*22 | 76% | 20 | 2 | 198 - 264 | 2 - 18 | [11 empty] | 1-5 | 1 |  | 1 | [6 empty] | 1 | 1 |  | 1
350mA | 930573 | POWERLED CONVERTER 350mA 8W IP54 |  | NO | IN&OUTDOOR | NOT DIMMABLE |  | 54*32*21 | 78% | 54 | 2 | 90 - 264 | 2 - 25 | [11 empty] | 1-7 | 1-2 | 1 | 1 | [6 empty] | 1-2 | 1-2 |  | 1-2
350mA | 930541 | POWERLED CONVERTER 350mA 9W IP20 |  | NO | INDOOR | NOT DIMMABLE |  | 65*30,7*21,5 | 78% | 20 | 2 | 220 - 240 | 3 - 25 | [11 empty] | 1-7 | 1-2 | 1 | 1 | [6 empty] | 1-2 | 1-2 |  | 1-2
350mA | 930595 | POWERLED CONVERTER 350mA 12W IP65 MAINS DIM LC | dimlist G | NO | IN&OUTDOOR | MAINS DIM LC | YES | dia56*25 | 82% | 65 | 2 | 220 - 240 | 18 - 35 | [11 empty] | 6-10 | 2-3 | 1 | 1 | 2 |  | 1 |  |  |  | 2-3 | 2-3 |  | 2-3
350mA | 930561 | TEV_POWERLED CONVERTER REMOTE 350/700mA 12W IP20 MAINS DIM RC | dimlist F | YES | INDOOR | MAINS DIM C | NO | 99*39*23 | 70% | 20 | 2 | 230 - 240 | 3 - 32 | [11 empty] | 1-9 | 1-2 | 1 | 1 | [6 empty] | 1-2 | 1-2 |  | 1-3
350mA | 930562 | POWERLED CONVERTER REMOTE 350mA 13,5W IP20 MAINS DIM LC 10% | dimlist R | YES | INDOOR | MAINS DIM LC 10% | YES | 109*53*25 | 84% | 20 | 2 | 198 - 264 | 18 - 38 | [11 empty] | 6-11 | 2-3 | 2 | 2 | 2 |  | 1 | 1 | 1 | 1 | 2-3 | 2-3 | 1 | 2-3
350mA | 930560 | POWERLED CONVERTER REMOTE 350mA 15W IP20 1-10V |  | YES | INDOOR | 1-10V | YES | 110*52*23,5 | 88% | 20 | 2 | 220 - 240 | 6 - 42 | [11 empty] | 2-13 | 1-3 | 1-2 | 1-2 | 1-2 | 1 | 1 | 1 | 1 | 1 | 1-3 | 1-3 | 1 | 1-4
350mA | 930581 | POWERLED CONVERTER REMOTE 350mA 15W IP20 DALI/TOUCHDIM |  | YES | INDOOR | DALI/TOUCHDIM | YES | 119*53*30 | 88% | 20 | 2 | 198 - 264 | 9 - 51 | [11 empty] | 3-15 | 1-4 | 1-2 | 1-2 | 1-2 | 1 | 1 | 1 | 1 | 1 | 1-4 | 1-4 | 1 | 1-5
350mA | 930511 | POWERLED CONVERTER REMOTE 350mA 18W IP20 MAINS DIM LC | dimlist A | YES | INDOOR | MAINS DIM LC 10% | YES | 119*53*30 | 84% | 20 | 2 | 198 - 264 | 27 - 54 | [11 empty] | 9-16 | 3-4 | 2 | 2-3 | 2-3 | 1 | 1 | 1 | 1 | 1 | 3-4 | 3-4 | 1 | 3-5
350mA | 930622 | POWERLED CONVERTER REMOTE 350mA 18W MAINS DIM LC | dimlist AC | YES | INDOOR | MAINS DIM LC | YES | 95*50*22 | 82% | 20 | 2 | 198 - 264 | 27 - 40 | [11 empty] | 9-12 | 3 | 2 | 2 | 2 | 1 | 1 | 1 | 1 | 1 | 3 | 3 | 1 | 3-4
350mA | 930623 | POWERLED CONVERTER REMOTE 350mA 18W IP20 DALI/TOUCHDIM |  | YES | INDOOR | DALI/TOUCHDIM | YES | 160*42*30 | 85% | 20 | 2 | 220 - 240 | 9 - 52 | [11 empty] | 3-15 | 1-4 | 1-2 | 1-2 | 1-2 | 1 | 1 | 1 | 1 | 1 | 1-4 | 1-4 | 1 | 1-5
350mA | 930537 | POWERLED CONVERTER 350mA 26W IP66 |  | NO | IN&OUTDOOR | NOT DIMMABLE |  | 80*78*28 | 86% | 66 | 2 | 100 - 240 | 38 - 75 | [11 empty] | 12-23 | 4-6 | 3-4 | 3-4 |  | 1 |  | 2 |  | 2 | 4-6 | 4-6 | 2 | 4-8
350mA | 930536 | POWERLED CONVERTER 350mA 26W IP66 1-10V |  | NO | IN&OUTDOOR | 1-10V | NO | 80*78*28 | 86% | 66 | 2 | 100 - 240 | 38 - 75 | [11 empty] | 12-23 | 4-6 | 3-4 | 3-4 |  | 1 |  | 2 |  | 2 | 4-6 | 4-6 | 2 | 4-8
350mA | 930608 | POWERLED CONVERTER REMOTE 350mA 19W IP20 CASAMBI |  | YES | INDOOR | CASAMBI | YES | 147*44*30 | 90% | 20 | 2 | 198 - 264 | 10 - 54 | [11 empty] | 4-16 | 1-4 | 1-2 | 1-3 | 1-3 | 1 | 1 | 1 | 1 | 1 | 1-4 | 1-4 | 1 | 1-5
500mA | 930620 | POWERLED CONVERTER 6,5W 500mA IP20 MAINS DIM RC | dimlist O | NO | INDOOR | MAINS DIM RC | YES | dia43*25 | 72% | 20 | 2 | 220 - 240 | 9 - 13 | [21 empty] | 1 | 1 |  | 1
500mA | 930596 | POWERLED CONVERTER 500mA 12W IP65 MAINS DIM LC | dimlist M | NO | IN&OUTDOOR | MAINS DIM LC | YES | dia56*25 | 82% | 65 | 2 | 220 - 240 | 12 - 24 | [21 empty] | 2 | 2 |  | 2
500mA | 930559 | POWERLED CONVERTER REMOTE 500mA 16W IP20 MAINS DIM LC | dimlist J | YES | INDOOR | MAINS DIM LC 10% | YES | 109*53*33 | 84% | 20 | 2 | 198 - 264 | 18 - 36 | [21 empty] | 2-3 | 2-3 | 1 | 2-3
500mA | 930602 | POWERLED CONVERTER REMOTE 500mA 21W IP20 MAINS DIM LC | dimlist V | YES | INDOOR | MAINS DIM LC | YES | 110*52*22 | 89% | 20 | 2 | 220 - 240 | 16 - 42 | [20 empty] | 1 | 2-3 | 2-3 | 1 | 2-4
500mA | 930553 | POWERLED CONVERTER REMOTE 500mA 22W IP20 1-10V |  | YES | INDOOR | 1-10V | YES | 110*52*23,5 | 88% | 20 | 2 | 220 - 240 | 6 - 42 | [20 empty] | 1 | 1-3 | 1-3 | 1 | 1-4
500mA | 930585 | POWERLED CONVERTER REMOTE 500mA 35W IP20 DALI/TOUCHDIM |  | YES | INDOOR | DALI/TOUCHDIM | YES | 138*67*29,5 | 86% | 20 | 2 | 198 - 264 | 30 - 54 | [20 empty] | 1 | 3-4 | 3-4 | 1 | 4-5
500mA | 930556 | POWERLED CONVERTER REMOTE 500mA 2x 20W IP20 1-10V |  | YES | INDOOR | 1-10V | NO | 124*79*22 | 89% | 20 | 2 | 110 - 240 | 1 - 100 | [20 empty] | 1-2 | 1-8 | 1-8 | 1-2 | 1-9
500mA | 930557 | POWERLED CONVERTER REMOTE 500mA 2x 20W IP20 DALI/TOUCHDIM/1-10V |  | YES | INDOOR | DALI/TOUCHDIM/1-10V | NO | 124*79*22 | 89% | 20 | 2 | 110 - 240 | 2 - 100 | [20 empty] | 1-2 | 1-8 | 1-8 | 1-2 | 1-9
500mA | 930609 | POWERLED CONVERTER REMOTE 500mA 27W IP20 CASAMBI |  | YES | INDOOR | CASAMBI | YES | 147*44*30 | 90% | 20 | 2 | 198 - 264 | 10 - 54 | [20 empty] | 1 | 1-4 | 1-4 | 1 | 2-5
700mA | 930592 | POWERLED CONVERTER REMOTE 700mA 10W IP20 MAINS DIM LC | dimlist L | YES | INDOOR | MAINS DIM LC | YES | 119*53*25 | 79% | 20 | 2 | 198 - 264 | 7 - 14 | [21 empty] | 1 | 1 |  | 1
700mA | 930594 | POWERLED CONVERTER 700mA 12W IP65 MAINS DIM LC | dimlist C | NO | IN&OUTDOOR | MAINS DIM LC | YES | 48*50*24 | 80% | 65 | 2 | 220 - 240 | 9 - 18 | [21 empty] | 1 | 1 |  | 1
700mA | 930561 | TEV_POWERLED CONVERTER REMOTE 350/700mA 12W IP20 MAINS DIM C | dimlist F | YES | INDOOR | MAINS DIM C | NO | 99*39*23 | 70% | 20 | 2 | 230 - 240 | 3 - 17 | [21 empty] | 1 | 1 |  | 1
700mA | 930587 | POWERLED CONVERTER REMOTE 700mA 15W IP20 DALI/TOUCHDIM |  | YES | INDOOR | DALI/TOUCHDIM | YES | 119*53*30 | 88% | 20 | 2 | 198 - 264 | 7,5 - 26 | [21 empty] | 1-2 | 1-2 |  | 1-2
700mA | 930589 | POWERLED CONVERTER REMOTE 700mA 25W IP20 MAINS DIMM LC |  | YES | INDOOR | MAINS DIM LC | YES | 145*51*29,5 | 83% | 20 | 2 | 198 - 264 | 16 - 35 | [21 empty] | 2-3 | 2-3 |  | 2-3
700mA | 930578 | POWERLED CONVERTER REMOTE 700mA 30W IP20 1-10V |  | YES | INDOOR | 1-10V | YES | 110*52*23,5 | 88% | 20 | 2 | 220 - 240 | 6 - 42 | [21 empty] | 1-3 | 1-3 | 1 | 1-4
700mA | 930590 | POWERLED CONVERTER REMOTE 700mA 35W IP20 MAINS DIM LC | dimlist K | YES | INDOOR | MAINS DIM LC | YES | 153*54*36 | 87% | 20 | 2 | 195 - 264 | 27 - 50 | [21 empty] | 3-4 | 3-4 | 1 | 3-5
700mA | 930621 | POWERLED CONVERTER REMOTE 30W 700mA MAINS DIMM LC | dimlist AB | YES | INDOOR | MAINS DIM LC | YES | 119*53*30 | 84% | 20 | 2 | 198 - 264 | 27 - 40 | [21 empty] | 3 | 3 | 1 | 3-4
700mA | 930582 | POWERLED CONVERTER REMOTE 700mA 35W IP20 DALI/TOUCHDIM |  | YES | INDOOR | DALI/TOUCHDIM | YES | 138*67*29,5 | 86% | 20 | 2 | 198 - 264 | 22 - 54 | [21 empty] | 2-4 | 2-4 | 1 | 2-5
700mA | 930618 | POWERLED CONVERTER REMOTE 700mA 36W IP20 CASAMBi |  | YES | INDOOR | CASAMBI | YES | 147*44*30 | 90% | 20 | 2 | 198 - 264 | 10 - 51 | [21 empty] | 1-4 | 1-4 | 1 | 2-5
Note on AJ2: jorgen: old value cr90 nog niet overal
Note on AJ3: jorgen: old value cr90 nog niet overal
Note on B21: Jorgen Nys: 29/11/2022
Note on J29: Jeroen Berton: DUBBELCHECKEN AUB
Note on AB34: Jorgen Nys: te bekijken geert nov 2024
Note on C38: Jorgen Nys: , geen opv/ERP
Note on C43: Jorgen Nys: HPF sedert 24/05/2023
Note on AD45: jorgen: nipt
Note on B50: Jorgen Nys: w 930622
Note on B51: Jorgen Nys: kan ook in berrier
Note on B73: Jorgen Nys: w 930621